## Rev History
Revision History
Rev num | Date
Rev0.10 | 2020-03-10 | Initial version(based on BT11 specification Rev0.50)
- New allocation of RCU Ver code (reference sheet : CodeTable)
- Device Name: BRM_BA02_XXX or BMM_BA02_XXX(reference sheet : RF Protocol)
- New allocation of Product ID : 0x0002(reference sheet : RF Protocol)
- OTA AES key(reference sheet : Operation Scenario)
- Added ATV Voice service (reference sheet : RF Protocol & ATV Voice)
- Android Bug Report setting(Keeping BA01 specification)
Rev0.11 | 2020-04-27 | Added iSet operation scenario(see red text)
- After BLE connection/reconnection, STB always sends EDID data to RCU.

## CodeTable
RCU Key code table
SKB 신규 Andorid TV STB RCU Device Name : BRM_BA02_XXX *리모트솔루션 Device Name : BMM_BA02_XXX *모본 Device Name : BUE_BA02_XXX *UEI
| Position | No | Key | Code |  |  |  | USB HID Usage Name |  | Remark
|  |  |  | IR[NEC Simple repeat] |  | RF(BLE)
|  |  | Key name | MODE1 CUSTOM 0x807F | MODE2 CUSTOM 0xF5A0 | Page | Usage ID | Keyboard Page (0x07) | Consumer Page (0x0C)
| Front | 1 | 통합전원(Integrated Power) | BTV전원 + TV전원 (BTV power + TV power) | BTV전원 + TV전원 (BTV power + TV power) |  |  |  |  | Output Order : BTV Power + BRK + TV Power + VER + BRK
|  | 2 | TV 전원(TV Power) | [0x02FD]+[0x08F7] | [0x02FD]+[0x08F7] |  |  |  |  | TV only key, Changed according to TV settings (Default : Samsung, LG Standard Code Output)
|  | 3 | B tv 전원(B tv Power) | 0x01FE | 0x01EF | 0x07 | 0x0100 |  |  | 모드 관계없이 IR 출력만 (추후 BT모드 적용 검토) Send via IR or BT by changing IR/BT mode
|  | 4 | 전체메뉴(full Menu) | 0x47B8 | 0x478B | 0x07 | 0x4700
|  | 5 | 선호채널(favorite Channel) | 0x56A9 | 0x569A | 0x07 | 0x5600
|  | 6 | 편성표(EPG) | 0x6D92 | 0x6D29 | 0x07 | 0x6D00
| Side | 7 | 외부입력(Source) | [0x01FE]+[0x0BF4] | [0x01FE]+[0x0BF4] |  |  |  |  | Changed when TV is set with a TV-only key Default Samsung, LG Standard code output When [Source] is input, the Navi key works as a TV (In case Samsung [226], LG [227] set / Quickset set)
|  | 8 | 조용히(mute) | 0x45BA | 0x45AB | 0x07 | 0x004500
|  | 9 | TV 음량+(TV Vol+) | [0x07F8]+[0x02FD] | [0x07F8]+[0x02FD] |  |  |  |  | Changed when TV is set with the TV-only key Default Samsung, LG standard code output
|  | 10 | TV 음량-(TV Vol-) | [0x0BF4]+[0x03FC] | [0x0BF4]+[0x03FC]
| Front | 11 | Google Assistant | 0xD42B | 0xD4B2 | 0x0C | 0x0221 |  | AC Search | See "HID Consumer Key code on ATT" in the RF Protocol sheet
|  | 12 | 홈(Home) | 0x02FD | 0x02DF | 0x07 | 0x000200 |  |  | Output order : HOME-> BRK-> BATT INFO (at key release)
|  | 13 | My own button | 0x58A7 | 0x587A | 0x07 | 0x005800
|  | 14 | Vol+ | 0x43BC | 0x43CB | 0x07 | 0x004300
|  | 15 | Vol- | 0x42BD | 0x42DB | 0x07 | 0x004200
|  | 16 | ▲(Up) | 0x49B6 | 0x496B | 0x07 | 0x004900
|  | 17 | ▼(Down) | 0x4AB5 | 0x4A5B | 0x07 | 0x004A00
|  | 18 | ◀(Left)/¦◀◀Skip backward | 0x4BB4 | 0x4B4B | 0x07 | 0x004B00
|  | 19 | ▶(Right)/▶▶¦(Skip Forward) | 0x4CB3 | 0x4C3B | 0x07 | 0x004C00
|  | 20 | OK/▶¦¦(Play/Pause) | 0x46B9 | 0x469B | 0x0C | 0x4100 |  | Menu Pick | See "HID Consumer Key code on ATT" in the RF Protocol sheet
|  | 21 | ∧(Channel up) | 0x40BF | 0x40FB | 0x07 | 0x004000
|  | 22 | ∨(Channel down) | 0x41BE | 0x41EB | 0x07 | 0x004100
|  | 23 | Previous | 0x4EB1 | 0x4E1B | 0x07 | 0x004E00
|  | 24 | Exit | 0x34CB | 0x34BC | 0x07 | 0x003400
|  | 25 | Mic | 0xD12E | 0xD1E2 | 0x07 | 0x002300 |  |  | See HID voice search code in RF Protocol sheet
|  | 26 | ◀◀(Rewind)/ R | 0x609F | 0x60F9 | 0x07 | 0x006000
|  | 27 | ▶▶(Fast Forward) / B | 0x639C | 0x63C9 | 0x07 | 0x006300
|  | 28 | 1 | 0x21DE | 0x21ED | 0x07 | 0x002100
|  | 29 | 2 | 0x22DD | 0x22DD | 0x07 | 0x002200
|  | 30 | 3 | 0x23DC | 0x23CD | 0x07 | 0x002300
|  | 31 | 4 | 0x24DB | 0x24BD | 0x07 | 0x002400
|  | 32 | 5 | 0x25DA | 0x25AD | 0x07 | 0x002500
|  | 33 | 6 | 0x26D9 | 0x269D | 0x07 | 0x002600
|  | 34 | 7 | 0x27D8 | 0x278D | 0x07 | 0x002700
|  | 35 | 8 | 0x28D7 | 0x287D | 0x07 | 0x002800
|  | 36 | 9 | 0x29D6 | 0x296D | 0x07 | 0x002900 |  |  |  | BA02
|  | 37 | */Delete Text | 0x2AD5 | 0x2A5D | 0x07 | 0x002A00
|  | 38 | 0 | 0x20DF | 0x20FD | 0x07 | 0x002000
|  | 39 | #/chage character set | 0x2BD4 | 0x2B4D | 0x07 | 0x002B00
| Special key code | 40 | Normal Battery | 0x3AC5 | 0x3A5C | 0x07 | 0x003A00+0x00FFFF
|  | 41 | Low Battery | 0x3BC4 | 0x3B4C | 0x07 | 0x003B00+0x00FFFF
|  | 42 | Empty Battery | 0x3CC3 | 0x3C3C | 0x07 | 0x003C00+0x00FFFF
|  | 43 | EarJack Insert | 0x3DC2 | 0x3D2C | 0x07 | 0x003D00+0x00FFFF |  |  | When ear jack is inserted (BT Connected)
|  | 44 | Break Data Code | 0xFF00 | 0xFF00 | 0x07 | 0x00FFFF |  |  | IR : Apply Home key only, BT : Apply all keys
|  | 45 | RCU Ver#3 | 0xF310 ~ 0xF314 | 0xF310 ~ 0xF314 | 0x07 | 0x00F380 ~ 0x00F384 + 0x00FFFF |  |  | RCU Manufacturer code(RS) 0xF300~0xF30A : BT02 (UHD earphone1) 0xF310~0xF314 : BT06 (UHD earphone2 - BLE) 0xF320~0xF324 : BT03 (New Smart STB) 0xF330~0xF334 : BT05 (Surround STB) 0xF340~0xF344 : BT07 (UHD earphone3 - BLE) 0xF350~0xF354 : BT08 (AI STB - BLE) 0xF360~0xF364 : BT09 (Integrated Kids RCU - BLE) 0xF370~0xF374 : BA01(Android RCU - BLE) 0xF380~0xF384 : BT10(AI 2 STB - BLE) 0xF3A0~0xF3A4 : BT11(AI 2 STB - BLE) 0xF3B0~0xF3B4 : BA02(ATV STB - BLE) * Lower 4bit version code (0~A)
|  | 46 | RCU Ver#4 | 0xF4A0 ~ 0xF4A4 | 0xF4A0 ~ 0xF4A4 | 0x07 | 0x00F4A0 ~ 0x00F4A4 + 0x00FFFF |  |  | RCU Manufacturer code(Movon) 0xF400~0xF40A : BT02 (UHD earphone1) 0xF410~0xF414 : BT06 (UHD earphone2 - BLE) 0xF420~0xF424 : BT03 (New Smart STB) 0xF430~0xF434 : BT05 (Surround STB) 0xF440~0xF444 : BT07 (UHD earphone33 - BLE) 0xF450~0xF454 : BT08 (AI STB - BLE) 0xF460~0xF464 : BT09 (Integrated Kids RCU - BLE) 0xF470~0xF474 : BA01(Android RCU - BLE) 0xF480~0xF484 : BT10(AI 2 STB - BLE) 0xF410~0xF414 : BT10(AI 2 STB - BLE) 0xF4A0~0xF4A4 : BT11(AI 2 STB - BLE) 0xF4B0~0xF4B4 : BA02(ATV STB - BLE) * Lower 4bit version code (0~A)
|  | 47 | RCU Ver#5 | 0xF510 ~ 0xF514 | 0xF510 ~ 0xF514 | 0x07 | 0x00F580 ~ 0x00F584 + 0x00FFFF |  |  | RCU Manufacturer code(UEI) 0xF540~0xF544 : BT07 (UHD earphone3 - BLE) 0xF550~0xF554 : BT08 (AI STB - BLE) 0xF560~0xF564 : BT09 (Integrated Kids RCU - BLE) 0xF590~0xF594 : SR01 (Voistick - BLE)
|  | 48 | 동조 시작 | 0x54AB | 0x54BA | 0x07 | 0x005400+0x00FFFF |  |  | 동조 시작 코드 Delete BT07
|  | 49 | 동조 종료 | 0x55AA | 0x55AA | 0x07 | 0x005500+0x00FFFF |  |  | 동조 종료 코드 Delete BT07
|  | 50 | Drag mode(Up) | 0x8778 | 0x8787 | 0x07 | 0x008700+0x00FFFF
|  | 51 | Drag mode(Down) | 0x827D | 0x82D7 | 0x07 | 0x008200+0x00FFFF
|  | 52 | Drag mode(Left) | 0x837C | 0x83C7 | 0x07 | 0x008300+0x00FFFF
|  | 53 | Drag mode(Right) | 0x847B | 0x84B7 | 0x07 | 0x008400+0x00FFFF
|  | 54 | 잠금 설정 | 0x857A + 0xFF00 | 0x85A7 + 0xFF00 | 0x07 | 0x008500+0x00FFFF |  |  | [0] 3초간 누름(리모컨 잠금 상태)
|  | 55 | 잠금 해제 | 0x8679 + 0xFF00 | 0x8697 + 0xFF00 | 0x07 | 0x008600+0x00FFFF |  |  | [0] 3초간 누름(리모컨 잠금 해제)
|  | 56 | Voice Restriction | 0xD22D | 0xD2D2 |  |  |  |  | Output when input key during BLE disconnection
| Function |  | Function | Key combination |  | Input |  | Remark
| Key combination Function | 1 | Unpairing | [*] + [Home] |  | Press for 3 sec. |  | Delete Pairing information
|  | 2 | Re-Pairing | [*] + [#] |  | Press for 3 sec. |  | Delete pairing information and then try to pair
|  | 3 | TV Tuning (Manual) | [B tv Power] + [Source] |  | Press for 3 sec. |  | Set TV using numeric keys
|  | 4 | TV Tuning (Auto Search) | [B tv Power] + [Source] |  | Press for 3 sec. |  | Set TV by auto search with CH+/CH- button
|  | 5 | TV Tuning (Grouping) | Grouping no. key[1~9] + [B tv Power] |  | Press for 3 sec. |  | Set TV by searching within corresponding brand group with CH+/CH- button
|  | 6 | Learn IR Code | [TV Power] + [OK] |  | Press for 3 sec. |  | BT06/07 Not supported
|  | 7 | Code Read Out | [B tv Power] + [Source] |  | Press for 3 sec. |  | Run the function with all menu button, see operation scenario
|  | 8 | Change IR Code mode | [*] + [9] |  | Press for 3 sec. |  | Mode 1 <-> Mode 2
|  | 9 | Change BT-IR mode (BT) | [*] + [1] |  | Press for 3 sec.
|  | 10 | Change BT-IR mode (IR) | [*] + [2] |  | Press for 3 sec. |  | 페어링 불가능(페어링 정보 유지)
|  | 11 | Factory Default | [*] + [3] |  | Press for 3 sec. |  | Not a function that is open to the user
|  | 12 | Buzzer Test | [*] + [4] |  | Press for 3 sec. |  | Buzzer stops when any key is inputted
|  | 13 | Drag mode(Up) | [*] + [UP] |  | Immediately |  | See operation scenario
|  | 14 | Drag mode(Down) | [*] + [DOWN] |  | Immediately
|  | 15 | Drag mode(Left) | [*] + [LEFT] |  | Immediately
|  | 16 | Drag mode(Right) | [*] + [RIGHT] |  | Immediately
|  | 17 | 리모컨 잠금 설정/해제 | [0] |  | 3초간 누름
|  | 18 | Backlight On/Off | [*] + [5] |  | Press for 3 sec. |  | Used as On / Off toggle (Default: On), ON - LED 2 times blink, Off - LED 4 times blink
|  | 19 | Android Bugreport | [BACK] + [OK] |  | Press for 5 sec. |  | Send BACK(IR) code and OK(BLE) code, LED blink once after 3 seconds
Note on H27: REPORT ID: 0x03 press: 0x41 00 00 00 release: 0x00 00 00 00 연속 키 동작없이 press, release 방식 임
Note on H32: Release code: 0x0023FF

## RF Protocol
SKB Android TV STB RCU RF Protocol
1. BLE Device | [8 empty] | 10. Advertisement data format
RTL8762CKF (Bluetooth v4.2: Single-Mode BLE) | [8 empty] | GAP ADTYPE FLAG
2. BLE Profile & Service | [8 empty] | Discovery Mode: LE General Discoverable Mode ¦ BR/EDR Not Supported
GAP, GATT | [8 empty] | GAP ADTYPE LOCAL NAME
HID over GATT Profile | [8 empty] | See section 6
Find Me Profile(리모컨 찾기) --> Included in IAS | [8 empty] | GAP ADTYPE 16BIT COMPLETE
HIDS(HID Service) | [8 empty] | Service: 0x1812(HID)
Realtek OTA Update Service | [8 empty] | GAP ADTYPE APPEARANCE
Voice transmission service --> Realtek mSBC uses HODS because it is HOGP method. | [8 empty] | See section 4
BAS(Battery Service)
DIS(Device Information Service) | [8 empty] | 11. Scan response data format
ATVVS(Android TV Voice Service) - Google Assistant | [8 empty] | GAP ADTYPE LOCAL NAME
iSet Service - TV auto setup & power/input sync | [8 empty] | See section 6
ScPS(Scan Parameters Service) - 미 확정 | [8 empty] | GAP ADTYPE APPEARANCE
Bond Management Service - 미 확정 | [8 empty] | See section 4
IAS(Immediate Alert Service) - Find RCU
LLS(Link Loss Service) - 미 확정
TPS(Tx Power Service) - 미 확정
3. Vendor ID / Product ID
Vendor ID : 0x005D (Realtek)
Product ID : 0x0002(BA02)
4. GAP Appearance Value(Device Class)
0x0180 : Generic Remote Control
5. BD Address
14 4E 34 xx xx xx (14 4E 34 assigned by Remote Solution)
00 13 7B xx xx xx (00 13 7B assigned by Movon) | [8 empty] | 12. Connection Parameters
40 19 20 xx xx xx (40 19 20 assigned by Movon added) | [8 empty] | Connection interval(IDLE) |  | Connection interval(Voice) |  | Connection interval(OTA)
6. Device Name | [8 empty] | Minimum: 7.5ms 11.25ms |  | Minimum: 7.5ms 11.25ms |  | Minimum: 7.5ms 11.25ms
BRM_BA02_XXX (BLE) |  |  |  | BRM_Audio11 (A2DP) |  |  |  |  | Maximum: 7.5ms 11.25ms |  | Maximum: 7.5ms 11.25ms |  | Maximum: 7.5ms 11.25ms
B : B tv, |  |  |  | B : B tv, |  |  |  |  | Slave Latency: 199 133 |  | Slave Latency: 199 133 |  | Slave Latency: 0
RM : Remote Solution, MM : Movon, UE : UEI |  |  |  | RM : 리모트솔루션, MM : 모본, UE : UEI |  |  |  |  | Supervision timeout: 10sec |  | Supervision timeout: 10sec |  | Supervision timeout: 10sec
XXX : Last 3 digits of MAC Address
7. Method of pairing | [8 empty] | 13. Advertising interval
Just Works | [8 empty] | Pairing 시 ADV
8. Voice feature | [10 empty] | interval(min/max) | duration
NUGU: 120byte mSBC |  | (60byte transmitt 2 times, 57+3 byte, 4.2 Extended LE not used.) | [6 empty] | Step1. | undirect | 50ms | 20s
ATVV: 134byte ADPCM |  | (Detail : ATV Voice sheet) | [6 empty] | Step2. | Standby state
9. HID protocol table | [8 empty] | Reconnect 시 ADV_DIRECT
* HID Key press & hold code on ATT - Report ID(0x80) | [10 empty] | interval(min/max) | duration
NUM | Field | Description |  | Values |  | Size | Direction |  | Step1. | direct (high duty) | 1.87ms | 1.28s
1 | Opcode | Notification |  | 0x1B |  | 1byte | RCU -> STB |  | Step2. | direct (low duty) | 30ms | 5s
2 | Att Handle | Handle |  | 0x0000 ~ 0xFFFF |  | 2byte |  |  | Step3. | direct (idle low duty) | 1.5s | Contiued (1 cycle every 1.5s)
3 | Payload | Keycode |  | Usage ID |  | 3byte |  |  | * When attaching / detaching a Baterry :
ex) When [B tv Power] key is pressed : 0x00, 0x01, 0x00 | [8 empty] | Depending on the aired/Un-Paired state, the above scheme works.
when you release any key: 0x00, 0xFF, 0xFF | [8 empty] | If paired after RCU cold boot, High duty DIRECT_ADV starts after 12 sec. with or without key input.
* When connect again, when entering Any Key during ADV_DIRECT :
Regardless of the current step, if there is a key input, it is immediately executed from Step1(high duty ADB_DIRECT) again.
* HID Consumer Key code on ATT - Report ID(0x03)
NUM | Field | Description |  | Values |  | Size | Direction
1 | Opcode | Notification |  | 0x1B |  | 1byte | RCU -> STB |  | 14. BT Key code Interval
2 | Att Handle | Handle |  | 0x0000 ~ 0xFFFF |  | 2byte |  |  | BT key cod Interval : 300ms (continuous key), 80ms (normal key)
3 | Payload | Keycode |  | Usage ID |  | 2byte |  |  | BT release code transmission : 30ms
4 |  |  |  | 0x0000 |  | 2byte
Release key code: 0x00 00 00 00
* HID voice search code on ATT - Report ID(0x85)
NUM | Field | Description |  | Values |  | Size | Direction
1 | Opcode | Notification |  | 0x1B |  | 1byte | RCU -> STB
2 | Att Handle | Handle |  | 0x0000 ~ 0xFFFF |  | 2byte
3 | Payload | Reserved |  | 0x00 |  | 1byte
4 |  | Start voice search |  | 0x23 |  | 1byte
5 |  | Keycode 2 |  | 0x00 |  | 1byte
Release key code: 0x00 23 FF
* HID Mic Start on ATT - Report ID(0x85)
NUM | Field | Description |  | Values |  | Size | Direction
1 | Opcode | Write Request |  | 0x12 |  | 1byte | STB -> RCU
2 | Att Handle | Handle |  | 0x0000 ~ 0xFFFF |  | 2byte
3 | Payload | Reserved |  | 0x00 |  | 1byte
4 |  | MIC Start |  | 0x26 |  | 1byte
5 |  | Keycode 2 |  | 0x00 |  | 1byte
* HID Mic Stop on ATT - Report ID(0x85)
NUM | Field | Description |  | Values |  | Size | Direction
1 | Opcode | Write Request |  | 0x12 |  | 1byte | STB -> RCU
2 | Att Handle | Handle |  | 0x0000 ~ 0xFFFF |  | 2byte
3 | Payload | Reserved |  | 0x00 |  | 1byte
4 |  | MIC Stop |  | 0x27 |  | 1byte
5 |  | Keycode 2 |  | 0x00 |  | 1byte
* HID RCU Unpairing on ATT - Report ID(0x81)
NUM | Field | Description |  | Values |  | Size | Direction
1 | Opcode | Write Request |  | 0x12 |  | 1byte | STB -> RCU
2 | Att Handle | Handle |  | 0x0000 ~ 0xFFFF |  | 2byte
3 | Payload | Reserved |  | 0x00 |  | 1byte
4 |  | Unpaired |  | 0x2A |  | 1byte
5 |  | Keycode 2 |  | 0x00 |  | 1byte
* The RCU deletes the pairing information of the RCU when it receives the command from the STB.
* Voice data on ATT - Report ID(0xF8)
NUM | Field | Description |  | Values |  | Size | Direction
1 | Opcode | Notification |  | 0x1B |  | 1byte | RCU -> STB |  |  | mSBC Data format is originally 60 bytes as defined in the attached HFP Spec.
2 | Att Handle | Handle |  | 0x0000 ~ 0xFFFF |  | 2byte
3 | Payload | Voice data |  | 0xXX…. |  | 120byte |  |  |  | The mSBC frame is preceded by an H2 synchronization header as defined in section 5.7.2 of the Bluetooth Hands-Free Profile (HFP) spec, version 1.6. With this:
The value of the 1st byte is 0x01.
The value of the 2nd byte includes a 2-bit counter and cycles through 0x08, 0x38, 0xC8 and 0xF8.
* QuickSet data on ATT - Report ID(0x86) | [9 empty] | The remaining 18 bytes contain bytes [0, 17] of the mSBC frame.
NUM | Field | Description |  | Values |  | Size | Direction |  |  | The second 20-byte payload contains bytes [18, 37] of the mSBC frame.
1 | Opcode | Notification |  | 0x1B |  | 1byte | RCU -> STB |  |  | The third 20-byte payload contains: Bytes [38, 56] of the mSBC frame.
2 | Att Handle | Handle |  | 0x0000 ~ 0xFFFF |  | 2byte |  |  |  | The final byte is a padding byte with value 0x00.
3 | Payload | Sequence |  | 0x00 ~ 0xFF |  | 1byte
4 |  | Data |  | 0xXX…. |  | max 19byte |  |  |  | However the existing STB does not support the BLE packet extension defined in BLE 4.2,
it is transmitted as a 20 bytes packet in physical layer actually.
* QuickSet data on ATT - Report ID(0x86) | [9 empty] | As far as I know, this is the BT module used in all models of Kaon / Humax.
NUM | Field | Description |  | Values |  | Size | Direction |  |  | (Arris ATV Box is supported, but the function is disabled to fit the existing scenario.)
1 | Opcode | Write Request |  | 0x12 |  | 1byte | STB -> RCU
2 | Att Handle | Handle |  | 0x0000 ~ 0xFFFF |  | 2byte |  |  |  | Therefore packets were sent every 20 bytes in the Realtek chip RCU (Packet Extension is supported),
3 | Payload | Sequence |  | 0x00 ~ 0xFF |  | 1byte |  |  |  | the UE878 chip was also implemented for the scenario.
4 |  | Data |  | 0xXX…. |  | max 19byte
Packet extension is supported for the products of 3 STB developments this year, but it is also transmitted in 20 bytes according to the existing specifications.
In the future, performance improvement is expected if the MTU size is increased to 180 and transmitted separately, but additional verification is required and compatibility problems with existing STBs are expected.
In the specification below, it is necessary because defining it as 120 bytes is a unit processed by the App Layer.
But it would be better to add the contents of Packet Size = 20 bytes listed above.
[i-SET Protocol]
* i-Set Service Class UUID : 0000FFE0-0000-1000-8000-00805F9B34FB
* i-Set Command - UUID : 0000FFE1-0000-1000-8000-00805F9B34FB
NUM | Field | Description |  | Values |  | Size | Direction
1 | Opcode | Write Request |  | 0x12 |  | 1byte | STB -> RCU
2 | Att Handle | Handle |  | 0x0000 ~ 0xFFFF |  | 2byte
3 | Payload | Command |  | 0x00: i-Set Stop |  | 1byte
0x01: i-Set Start
0x02: STB screen off
0x03: STB screen on
0x04: i-Set Get TV code
* i-Set Command Response - UUID : 0000FFE1-0000-1000-8000-00805F9B34FB
NUM | Field | Description |  | Values |  |  |  | Size | Direction
1 | Opcode | Notification |  | 0x1b |  |  |  | 1byte | RCU -> STB
2 | Att Handle | Handle |  | 0x0000 ~ 0xFFFF |  |  |  | 2byte
3 | Payload | Result |  | 0x00: NG |  |  |  | 1byte
0x01: OK
4 |  | Error code |  | 0x00 : ISET_ERROR_NONE |  |  |  | 1byte
0x01 : ISET_ERROR_CODE_TIMEOUT
0x02 : ISET_ERROR_CODE_CHKSUM_ERROR
0x03 : ISET_ERROR_CODE_INVALID_COMMAND
0x04 : ISET_ERROR_CODE_INVALID_EDID_FORMAT
0x05 : ISET_ERROR_CODE_UNKNOWN_VENDOR
0x06 : ISET_ERROR_CODE_IDENTICAL_VENDOR
0x07 : ISET_ERROR_CODE_INVALID_EDID_LENGTH
0x08 : ISET_ERROR_CODE_UNKNOWN_DEVICE
0x09 : ISET_ERROR_CODE_NONE_SEQ_ORDER
5 |  | TV | Set Type | 0x00: ISET - only assigned when i-Set TV setup is OK |  |  |  | 1byte
0x01: Manual(digit or autosearch)
0x02: IR Learning
6 |  |  | Code | 0x0000 ~ 0xFFFF(TV set No) |  |  |  | 2byte
|  |  |  | eg: Set No is 320 | 0x01
0x40
* i-Set EDID Data - UUID : 0000FFE3-0000-1000-8000-00805F9B34FB
NUM | Field | Description |  | Values |  | Size | Direction
1 | Opcode | Write Command |  | 0x52 |  | 1byte | STB -> RCU
2 | Att Handle | Handle |  | 0x0000 ~ 0xFFFF |  | 2byte
3 | Payload | EDID Parameters |  | 0x00 ~ 0xFF |  | 256byte

## Buzzer Spec
RCU Buzzer Operating Specifications
Buzzer Frequency Table
|  | PWM No | Frequency (Hz)
|  | 1 | 1319
|  | 2 | 1479
|  | 3 | 1661
|  | 4 | 1754
|  | 5 | 1980
|  | 6 | 2220
- For each frequency corresponding to 'PWM No' in the above "Buzzer Frequency Table", it is output as "output during Mark time / Stop during Wait time".
Buzzer 1-Frame Output waveform
1
2
3
4
5
6
Mark time : 100ms
Wait time : 0ms
Pause time : 1000ms
Repeat until Buzzer Timeout

## Back Light
SKB Android STB RCU BackLight operating Specifications
BackLight ON condition
|  | YES | NO | Remark
| 1. Pick up | O |  | 2 sec. extension
| 2. When entering any key |  | O | When entering a key without moving
| 3. When detaching/attaching the ear-jack |  | O | When detaching / attaching the earjack without movement
| 4. When the find-me function works | O |  | Off when battery is low.
| 5. When any key is input during audio playback | O |  | 3 sec. longer when button is pressed while on
BackLight OFF condition
|  | YES | NO | Remark
| 1. After holding on for 2 sec., no motion | O |  | RCU is left as it is.
| 2. At then end of Find me function | O |  | Even in the ON state, it should be OFF
Diming frequency: 100Hz(cycle : 10ms)
B/Light ON/OFF step: Duty ratio & time is appropriately handled by each manufacturers.
BackLight on/offoperation scenario
rising: 200 ms Keep on: 2000 ms falling: 800ms
It is satisfied with the B/Light off condition
It is satisfied with the B/Light ON condition
It is satisfied with the B/Light on during off condition

## Operation Scenario
SKB Android STB RCU earphone RCU operation scenario
BT mode : BLE connected, IR mode : BLE disconnected
Bluetooth pairing scenario (BLE + A2DP)
1. Press the [Voice Search] or [GA] key on the remote control in the unpairing state to transmit the pairing start IR code.
Or when the ear jack is inserted (battery voltage> = 2.4V), it transmits the pairing IR code.
2. After transmitting the IR code, the RCU enters Advertising Mode and switches to the pairing mode.
3. In Advertising Mode, LED is blinked at 1s (ON : 250ms, OFF : 750ms) cycle.
- Ignore entering the setting mode by voice search and key combination during pairing (however, unpairing and repairing are supported)
4. When the IR Trigger Code is received from the STB, it searches for Bluetooth devices and tries to pair with the RCU BLE.
5. After BT pairing is completed, CSR8630 (after Audio BT) on the RCU enters Discovery Mode and switches to pairing mode.
6. After pairing BT in STB, search for additional Bluetooth devices and try to pair with Audio BT.
7. When the RCU is successfully paired, perform LED Blink 5 times in 200ms (ON: 100ms, OFF: 100ms) cycles.
8. The RCU ends Advertising after 20 seconds in BLE Advertising mode. And, it does not do Audio BT Discovery.
9. After 30 seconds in the Audio BT Discovery mode, the Discovery mode is terminated, and the pairing scenario ends after BT Unpair.
10. LED OFF when pairing fails.
Bluetooth Pairing Reset(Unpairing) Scenario
1. Press [*] +[Home] Keys for 3 sec..
2. When BT Unpair is completed normally, LED blinks 5 times quickly (ON: 100ms, OFF: 100ms)
> When BT Unpair is completed normally, Power Off Audio BT
> Listen Alone If connected, disconnect and proceed with Unpair
Bluetooth re-pairing scenario
1. Press the [*] + [#] keys for 3 seconds.
2. Run Bluetooth pairing reset(Unpairing) operation
3. Run Bluetooth pairing operation(new pairing is performed regardless it already paired or not)
Operation scenario when it is not paired
1. Regardless of whether pairing is successful, all keys except voice search key operate in IR mode.
2. Attempt pairing when performing the following operation.
2-1. Input voice search key
2-2. Input [*] + [#] for 3sec.
2-3. Insert ear jack(Battery voltage >= 2.4V)
Operation scenario when it is paired
1. TV key (TV power / TV volume / Source) operates in IR mode regardless of whether pairing is successful or not.
| 2. The integrated power key operates by IR. (B tv + TV) |  |  | => it will decide after checking (B tv : BT or IR or BT+IR)
| 3. The B tv Power key works in IR mode. |  |  | => it will decide after checking (B tv : BT or IR or BT+IR)
4. All other keys operate in BT mode. (But TV power / volume / external input key works only in IR mode)
5. In the case of BT disconnection in pairing state, all keys work in IR mode.
Integrated power operation scenario
1. When iSet is not set. When QuickSet is not set
1-1. BTV Power Code->Break Code->TV Code->RCU Ver Code
RCU ver information can be transmitted by DIS(Device Information Service). RCU Ver code is reviewed for deletion (TBD).
1-2. Default TV Code : Samsung, LG batch code transmission
2. When iSet is set. When QuickSet is set
2-1. BTV Power Code->Break Code->RCU Ver Code ………iSet QuickSet works with integrated power operation………… -> iSet QuickSet TV Power Code(ON or OFF)
RCU ver information can be transmitted by DIS(Device Information Service). RCU Ver code is reviewed for deletion (TBD)
2-2. Check if a trigger coder is required for IS QS operation(TBD)
2-3. Send TV Code when BT connection is disconnected.
Code output sequence : BTV power-> Break-> RCU ver-> IS QS TV power (toggle)
2-4. Integrated Power key works with ISet QuickSet even when changing from BT mode to IR mode
*DIS is not used in the integrated power scenario, and will be used for other purposes (for comparison with ota version) in the future.
3. When the TV Power is learned IR code.
3-1. Use the last set setting.
3-2. Ex) If IR learning is done at the end, the value is also used for integrated power function, iSet Quickset MACRO is not used.
Battery information transmission scenario
1. Battery level transmission when the home button is input (in BT mode, BT / IR mode, IR code)
2. Detect voltage range : 1.8V to 3.2V displayed in 3 steps (Empty / Low / Normal)
2-1. Normal : 2.4V or more-green LED
2-2. Low : 2.2V or more ~ ​​less than 2.4V-red LED
2-3. Empty: less than 2.2V-red LED
3. Battery level transmission when BT Connect (Pairing or Reconnecting)
3-1. Battery level means key code (Normal, Low, Empty)
4. After RCU booting, it transmits the battery status (3 step code) about 40ms after any key release.
4-1. However, the integrated power, TV power, TV volume +/-, TV external input, home, microphone, GA (BA02) keys are excluded from this operation.
4-2. Battery information is not transmitted for key release that occurs after entering pairing mode.
4-3. After the key is released, it is applied up to 10 times in case of transmitting battery information (because repeat key input is possible)
(If key input occurs before sending the battery information code, the inputted key code output is given priority.)
4-4. If BT is connected before 10 times (battery code) and the battery information is transmitted, battery information is not transmitted for the key release that occurs thereafter.
5. Battery voltage should be transmitted in level [%] and follow the BAS specification.
5-1. Less than and equal to 1.8V : 0%
5-2. Higher than or equal to 3.2V : 100%
5-3. The voltage between the above voltages is converted as a percentage.
RCU Battery Low Scenario
1. Low Voltage : Higher than or equal to 2.2V ~ Less than 2.4V
2. RED LED ON when key code is transmitted at low voltage
3. No change in BT/IR mode
4. Keep restriction of audio BT(streaming) operation during streaming at low voltage
5. When the ear jack is inserted, the low voltage battery level code is output (the pop-up display for use restrictions), (in BT mode in BT / IR mode in IR code)
6. Restrict OTA upgrade
Remote Battery Empty Scenario
1. Empty Battery : Less than 2.2V
2. RED LED ON when key code is transmitted during empty voltage
3. Keep BT/IR mode
4. AD2P operation restriction (STOP during use), Empty Battery Code output when earphone is inserted
5. When the voice search key is input, the empty battery code is output. Do not transmit Mic Start.
6. Empty Battery Code output when pairing is attempted. Do not send pairing code.
7. No cut-off voltage. Operates in empty until the battery runs out.
Voice transmission operation scenario
|  |  | RCU |  | STB
| 1) Press Voice search key |  | Voice transmission start transmission |  | Reception
|  |  | Reception(LED ON) |  | MIC START transmission
|  |  | Send Voice Data |  | Reception
| 2) Release Voice search key |  | Send Release Key |  | Receive Release Key
|  |  | Reception(LED OFF) |  | MIC STOP Transmission
|  | Exception handling | If the MIC STOP is not received during the transmission of voice data from the RCU, it is automatically terminated after voice transmission for about 10 seconds
However, if MIC Start is received again within 10 seconds timeout, timeout update
Even when a 10 second timeout occurs, the release key is transmitted according to the actual button release.
MIC STOP transmission when silence (-33dBm) is maintained for more than 2 seconds in STB
* Voice transmission start should be operated by MIC start command sent from STB without input of [MIC] button.
Audio Streaming Scenario (Existing Same)
1. If the Earjack is open after pairing, Disconnect, Power down
2. When the earjack is inserted, output the earjack insert code (BT in BT mode / IR in IR mode) and then try A2DP Connect. (However, if it is not paired, there is no operation)
* Ear jack connection sound: Connected 3 beep Rising Tone (Tone provided by A2DP chip)
* In case of BT not connected, voice limit (IR) code is transmitted.
* If the ear jack is inserted with the key pressed, the key code output stops and the ear jack insertion code is output.
3. When the connection is completed, audio streaming starts later.
4. Disconnect, Power down when Earjack Open during Audio Streaming
5. Audio Streaming BT does not have an unpairing concept, and when BT unpairing, Audio Streaming BT goes to Power down state.
6. When pairing with another remote control, delete the existing BT and Audio Streamin BT information and pair it.
7. If STB Power Off (Cold Boot) or BTV power is turned off during Audio Streaming, Audio Streaming automatically disconnects and then BT power off.
- If BT connection is restored within 35 seconds, A2DP should be reconnected. (Distance away)
8. If you want to listen to Audio Streaming again, you must disconnect the Earjack and reconnect it.
RCU alarm BT / IR operation scenario (earjack insertion code)
When inserting the ear jack |  |  | UN-PAIRED | BT not connected(PAIRED) | BT connection(PAIRED): BT mode | BT 연결(PAIRED): IR mode
Normal Batt. |  |  | Pairing key | Voice resctriction(IR) | Ear jack insertion code(BT) | Ear jack insertion code (IR)
Low Batt. |  |  | No action | Low Batt. Code(IR) | Low Batt. Code(BT) | Low Batt. Code (IR)
Empty Batt. |  |  | No action | Empty Batt. Code(IR) | Empty Batt. Code(BT) | Empty Batt. Code (IR)
Drag mode operation
1. When the * key + four-direction key is combined, the drag operates as the four-direction key (responding to the drag operation to use the web browser)
In the process of entering the first drag mode, no break code is transmitted when one key is input while another key is input.
For BT mode / IR mode key code definition, refer to the special key code in the CodeTable sheet.
< Android key value of drag mode key >
|  | Key Name | Scancode | Android Keycode
|  | Drag mode(up) | 0x136 | KEYCODE_ BUTTON_L1
|  | Drag mode(down) | 0x137 | KEYCODE_ BUTTON_R1
|  | Drag mode(left) | 0x138 | KEYCODE_ BUTTON_L2
|  | Drag mode(right) | 0x139 | KEYCODE_ BUTTON_R2
2. When any one key is released after key combination, code transmission stops without sending break code.
3. When drag key combination again, send the corresponding key code (drag mode up / down / left / right)
BLE / IR mode change operation scenario
This concept is different from IR transmission when unpaired or disconnected.
- Factory Default: BLE mode.
How to switch modes
- BLE mode : BLE mode when press [*] + [1] for 3 sec. BLE mode. LED blink twice(ON: 250ms, OFF: 250ms)
- IR mode : IR mode when press [*] + [2] fro 3sec.. LED blink 4 times(ON: 250ms, OFF: 250ms)
IR mode operation
- IR transmission when a button is pressed. However, when the [Microphone] button is input, voice is transmitted.
- BT connection must be maintained and attempted to reconnect (Find Me)
- When BT connection is made by attempting pairing by unpairing or repairing, it automatically switches to BT mode (maintains the previous mode in case of failure)
BLE mode operaton
- Includes all operation scenarios except IR mode operation.
Maintains mode information during POR / repair.
Find me operation scenario
Using IAS(Immediate alert level service)
Buzzer sound : see Buzzer Spec.
Backlight : Backlight is on while the buzzer is ringing in normal Battery condition.
Output time : 1 min.
Stop when inputting any button.(Output when the button is input)
Stopped buzzer sound when combining / disengaging earjack
Periodic connection attempt is required in disconnected state. (TBD)
- After BT disconnection due to STB shutdown or link loss, the RCU attempts to connect every 1.5 seconds.
- At this time, the average standby current consumed should be similar to the BT connection state.
[*] + [4] Buzzer sound confirmation function when input for 3 seconds (test mode)
Factory Default Operation Scenario
Factory Default function by 2 key combination
[*] + [3] Input for 3 seconds
Initializes pairing information, TV setting information, BLE / IR mode information, QuickSet, iSet, IR learning contents, and manual setting of backlight On / Off.
- LED blink is processed the same as unpairing
OTA mode
1. When requesting the battery level (BAS) of the OTA app, the RCU sends the battery level [%] value to the STB.
- STB executes OTA only when the battery level of the RCU is 2.4V or higher.
- STB shows a pop-up window indicating that OTA is impossible for other battery levels.
- Before upgrading, stop the audio stream.
- Before upgrading, turn off the back light.
2. When the OTA is upgraded, the GREEN LED turns on.
- Blink time may change later
3. LED operation for OTA result (Judging whether OTA is successful before rebooting after OTA is completed)
- Success : GREEN LED blinks 3 times at 250ms intervals (ON: 250ms, OFF: 250ms)
* After the upgrade is completed, the new F/W version and the old F/W version are different
- Failure: RED LED blinks 3 times at 250ms intervals (ON: 250ms, OFF: 250ms)
* When the new F/W version and the old F/W version are the same after completing the upgrade
* BT connection fails after entering OTA mode
* BT connection is lost when upgrading (Battery removal, STB shutdown)
* OTA AES256 key defined by RCU Manufacturer
|  | RS |  |  | MOVON
|  | 0x52,0x53,0x5f,0x52,0x44,0x31,0x32,0x44, |  |  | 0x4D, 0x4F, 0x56, 0x4F, 0x4E, 0x20, 0x53, 0x4B,
|  | 0x28,0x53,0x4b,0x42,0x5f,0x42,0x52,0x4d, |  |  | 0x42, 0x20, 0x52, 0x43, 0x55, 0x20, 0x42, 0x41,
|  | 0x5f,0x42,0x41,0x30,0x32,0x29,0x5f,0x53, |  |  | 0x30, 0x32, 0x97, 0x0D, 0xBE, 0xEF, 0x0C, 0xD3,
|  | 0x4d,0x41,0x52,0x54,0x5f,0x53,0x54,0x42 |  |  | 0xD1, 0x11, 0xF6, 0x8E, 0x10, 0x60, 0xFB, 0x1A
|  | <모본> |  |  | <리모트솔루션>
| * 리모컨 제조사 정보 위치 in RCU f/w |  |  | 제조사 | OTA RCU Code
|  | 어드레스: 0x0405 |  | 리모트솔루션 | 7059
|  |  |  | 모본 | 7060
* 리모컨 버전 정보 위치 in RCU f/w
어드레스: 0x0607
Enable / RCU lock (deleted)
1. Key Lock
1-1. Press the [0] key for 3 seconds
- The repeat frame of the corresponding key code is transmitted for 3 seconds, and when two or more keys are input, it stops after sending the break code.
1-2. After 3 seconds, brake code + lock setting code + brake code transmission and stop
1-3. Key action after locking
- Send lock setting code to any key input and send break code when key is released
-> There is no code output when [0] key is input, and if it is released 3 seconds ago, it will stop after sending lock setting code + break code
- In the case of some keys, regardless of the IR / BT mode, the lock state is not applied and the corresponding key code is transmitted normally. (Integrated power / TV power / B tv power / Source)
- Key combination function is not executed
2. Key Unlock
2-1. Press the [0] key for 3 seconds
- There is no code transmission during key input (however, the LED is lit), and if it is released 3 seconds before, it is stopped after sending the lock setting code + break code.
2-2. After 3 seconds, unlock code + brake code, then stop
2-3. Key action after unlocking
- Operates according to RCU specifications.
* Locking / unlocking key code transmission
- In IR mode, it is transmitted by IR, and in BT mode, it is transmitted by RF.
* BT connection is maintained in the locked state and A2DP operation is not affected.
- The code output when inserting earjack is not affected
* When the battery is detached from the locked state, the locked state is released.
< Android key value to lock / unlock the remote control >
|  | Key Name | Scancode | Android Keycode
|  | Lock setting | 250 | KEYCODE_EISU 212
|  | Unlock | 251 | KEYCODE_MUHENKAN 213
RCU integration scenario related to QuickSet operation --> Replaced with i-Set
- QuickSet setting and TV sync priority
. Set the RCU to the last set value (QuickSet automatic linkage or manual TV tuning)
. Maintain QS information at the end without completing the manual tuning setting
- RCU operation in case of BT Disconnection after setting QuickSet
. Since QS cannot be used, when the integrated power key is input, the code of the TV power key (Toggle) set during QS interlocking is transmitted.
. The remaining TV keys deliver the code set when interlocking with QS
- QuickSet setting Integrated power / B tv power is divided by ACK code of the RCU.
. [Integrated power supply]: Send Blaster's response to BT
. [Btv power]: 0x0000010E is transmitted to BT
When receiving TV ON and TV OFF macro commands, the remote control is ignored without bypassing the IR Blaster.
When “Voice TV (Turn On)” voice is spoken, the corresponding macro code is transmitted.
. STB power: 0x0000010F to BT
- If the model is not QuickSet supported
. When the RCU receives a command that does not support QS, the QS is automatically set. Delete QS.
-> When TV is not supported after QS is supported, [TV Power], [TV Volume +], [TV Volume-], [Source] sends the last tuned IR code automatically set by QS.
- How to check RCU operation after completing QuickSet TV code transmission
. LED blinks 3 times quickly (ON: 100ms, OFF: 100ms)
. If QuickSet is set during pairing (HID & A2DP), LED operation is not processed (to prevent crosstalk)
- QuickSet Support / Unsupport setting in RCU (need to negotiate)
. RCU self-setting through hidden key
. In case of QuickSet Unsupport, RCU itself blocks the interworking of QuickSe
Note-QuickSet module operation scenario (Add) -> Delete
- TV Detect and update cycle
. Cold booting / Warm booting / HDMI reconnection (Detecting and changing XML files)
- TV Codeset delivery timing
. Delivery after RCU is BT connected.
. When EDID information is changed when a CodeSet change event occurs and a new TV is set, check the BT connection and deliver the Codeset
- Timing of external input change – Same as EDID (same as TV Detection)
. QuickSet Lib detects the current connection port, so when integrated power / B tv power key is pressed, it is delivered to the RCU as the current change required.
- QuickSet linkage information storage
. Save to STB with the following properties
a. persist.sys.qs.device.type
b. persist.sys.qs.device.brand
c. persist.sys.qs.device.codeset
- If it is not a QuickSet support model, check the processing method
. Send BLASTET_ENABLE command only for supported TVs (requires confirmation)
- CEC control operation of QuickSet
. Need to be confirmed
TV setup scenario
1. Manual setting
1-1. [Btv power] + [External input] Press simultaneously for 3 seconds-> LED ON
-> TV start code transmission
1-2. 3-digit numeric button input (LED OFF when key input, LED ON when key release)
-> When the 3 digits entered are in the IR DB, the power off code of 3-Frame is transmitted, and if not, the RED (regardless of battery level) LED is ON for 1 second and then the GREEN LED is ON.
-> However, when 0,0,0 is input, it is set as default (Samsung, LG) and at the same time, the LED blinks 3 times (ON: 250ms, OFF: 250ms) and the setting mode ends.
-> 1-2 ~ 1-3 can be repeated
1-3. Enter the [OK] key to complete the setting. At this time, LED blinks 3 times (ON: 250ms, OFF: 250ms)
-> TV termination code transmission
* Keys that can be entered except for numeric keys during manual setting
-> [TV power] key: Sends a TV power off code 3 frame corresponding to a 3-digit number when input.
-> [CH +/-] key: Switches to Auto search mode (search starts from next / previous of the current setting number)
-> When other keys are input, exit the setting mode with output of the TV sync end code.
2. Auto Search(full DB search)
2-1. [Btv power] + [External input] Press simultaneously for 3 seconds-> LED ON
-> TV start code transmission
2-2. Enter the [CH +] or [CH-] button.
-> Power off code transmission of 3-Frame (LED is turned off during code transmission and remains ON when transmission is completed)
-> [CH +]: Power off code transmission of the next setting number
-> [CH-]: Power off code transmission of previous setting number
-> If the key is continuously input, the next or previous setting number is searched at about 500ms intervals and the power off code is automatically transmitted.키를 계속 입력 시 약 500ms 간격으로 다음 또는 이전 설정번호를 search 하여 Power off 코드 자동으로 송출한다.
-> Even if the entire IR DB is looped, the search is still possible.
2-3. Enter the [OK] key to complete the setting. At this time, LED 3 times Blink (ON: 250ms, OFF: 250ms)
-> TV termination code transmission
* Searchable keys except [CH +] and [CH-]
-> [TV power] key: Sends the TV Power off code 3 frame of the set number searched when input.
-> Numeric keys: Switch to manual setting mode
-> When other keys are input, exit the setting mode with output of the TV sync end code.
3. Group Search(Brand DB search)
3-1. [Btv power] + Press one of [1] to [9] keys simultaneously for 3 seconds-> LED ON
-> TV start code transmission
3-2. Enter the [CH +] or [CH-] button
-> Power off code transmission of 3-Frame (LED is turned off during code transmission and remains ON when transmission is complete)
-> [CH +]: Power off code transmission of the next setting number
-> [CH-]: Power off code transmission of previous setting number
-> If the key is continuously input, the next or previous setting number is searched at about 500ms intervals and the power off code is automatically transmitted.
-> Even if the IR DB of the group is looped, the search is still possible.
3-3. Enter the [OK] key to complete the setting. At this time, LED blinks 3 times (ON: 250ms, OFF: 250ms)
-> TV termination code transmission
* Searchable keys except [CH +] and [CH-]
-> [TV power] key: Sends the TV Power off code 3 frame of the set number searched when input.
-> When other keys are input, exit the setting mode with output of the TV sync end code.
* The power-off code of the 3-Frame output when set may differ depending on the TV, and if necessary, the power-off code should be output in more than 3-Frame.
* The waiting time for the setting mode is 15 seconds, and after this time, the setting mode ends with the TV sync code output. At this time, LED blinks 10 times (ON: 100ms, OFF: 100ms).
-> Keep the previous setting.
* ISet QS linkage is not possible after the setting is completed.
IR code mode switching
1. Change Mode 1 -> Mode 2
1-1. Press the [*] + [9] keys simultaneously for 3 seconds
1-2. Completed after LED Blinks 4 times (ON: 250ms, OFF: 250ms)
2. Change mode 2 -> mode 1
2-1. Press the [*] + [9] keys simultaneously for 3 seconds
2-2. Completed after LED Blinks twice(ON: 250ms, OFF: 250ms)
* IR code assignment after switching IR mode: see CodeTable
Code Read Out
This function reads the 3 digit number set on the TV.
1. Press the [Btv Power] + [External Input] keys simultaneously for 3 seconds-> LED ON
-> TV start code transmission
2. Enter [All Menu]-> LED OFF for about 1 second
3. The set 3 digit number indicates LED Blink.
-> LED Blink time for each digit (ON: 250ms, OFF: 250ms)
-> LED OFF time between digits : 1 second
-> Digit "0" blinks 10 times
4. After the 3-digit setting number blinks, the TV synchronization end code is transmitted.
* The waiting time for the setting mode is 15 seconds, and after this time, the setting mode ends with the TV sync code output. At this time, LED 10 times Blink (ON: 100ms, OFF: 100ms).100ms, OFF: 100ms) 한다.
* Any key input is ignored while this function is being executed.
Back Light Operation Scenario
1. ON condition
- ON when RCU pick-up or buzzer operation
- ON when any key is input during audio playback (B / light is not ON when picked up)
If key input continues, enter OFF mode after 2 seconds
- OFF when Find me (buzzer) is running (must be OFF even when ON)
2. ON time: It remains ON for 2 seconds, and OFF when there is no operation
- 2 seconds extension when picking up before OFF
3. oltage range: 2.4V or more
- At a voltage less than 2.4V, it does not turn on even if the pick up or buzzer operates.
*Detailed specifications: see "Backlight" tab
Stuck Key
If any key is pressed for a certain period of time, code transmission is restricted to reduce battery consumption.
1. When any key is pressed for 2 minutes, the code (IR / BT) transmission is stopped.
-> When the key related QS is input, code transmission stops after 30 seconds.
-> In case of key combination of drag mode, code is stopped when pressed for 2 minutes.
2. Conjunction operation after entering Stuck Key mode
-> LED OFF
-> Back Light OFF automatically, No response when pick up
-> Automatic closed when listening alone
-> No action when inserting ear jack.
* Find me should work.
Manual backlight ON / OFF setting
You can control the On / Off setting of the backlight manually.
Press [*] + [5] keys simultaneously for 3 seconds
1. Backlight ON setting (default)
-> When the backlight setting is Off, it is changed to the On state.
-> Completed after LED Blinks twice(ON: 250ms, OFF: 250ms)
2. Set backlight OF
-> When the backlight setting is On, it is changed to the Off state.
-> Completed after LED Blinks 4 times(ON: 250ms, OFF: 250ms)
Android Bug Report Setting
Set the Android Bug Report function.
Press the [BACK] + [OK] keys simultaneously for 5 seconds.
-> BACK key works in IR Mode, and OK key works in BLE mode.
-> After 3 seconds of pressing the combination key, the LED will blink once (ON: 250ms, OFF: 250ms).
-> Bug Report starts after 2 seconds after 1 LED blink..
VERSION
제조사코드
TBD

## iSet operarion Scenario
iSet Operation Scenario
This function is to automatically set the TV manufacturer code of the RCU by utilizing the EDID information of the TV.
1. Scenario after pairing
1.1 After pairing is completed up to A2DP (listening alone), STB sends the power status information to the RCU.
* STB power OFF state: STB screen off command (0x02)
* STB power ON state: STB screen on command (0x03)
The RCU stores the above information in memory and utilizes it for power and external input sinking between the STB and the TV when the [Integrated Power] and [Btv Power] buttons are pressed.
1.2 STB sends the iSet Start command (0x01) to the RCU and waits for a response from the RCU(0x0100)
1.2.1 The RCU enables zero slave latency to speed up data reception (zero latency disable after success and failure (timeout))
1.2.2 The RCU has a timeout of 20 seconds after receiving the 0x01 command, in case there is no iSet operation of the STB. (iSet setting is considered a failute when it timeout)
When the timeout ends, the RCU responds with 0x0001.
1.3 STB sends the EDID raw data (256 bytes) of the TV to the RCU after receiving the response (0x0100) from the RCU.
1.3.1 STB is divided EDID data(256 byte) as possible as it can and send it.
1.3.2 After receiving EDID data, the RCU responds with 0x0100 and restarts the 20-second timer.
1.3.3 Check the received EDID length and if it exceeds 256 bytes, respond with 0x0007, end the 20-second timer, disable zero latency, and terminate the iSet.
1.4 After sending all EDIDs, STB sends the iSet Stop command (0x00) command and ends the iSet task.
1.4.1 The RCU disables the 20-second timer and disables zero slave latency.다
1.4.2 Validate some attributes as shown below.
* When the data length is less than 128 or the number of extension blocks is greater than 0 and the length exceeds 256.
NG response code : 0x0107 --> ISET_ERROR_CODE_INVALID_EDID_LENGTH
* When header information is wrong (first 8 digits of EDID data)
NG response code : 0x0104 --> ISET_ERROR_CODE_INVALID_EDID_FORMAT
* When CheckSum is wrong.
NG response code : 0x0102 --> ISET_ERROR_CODE_CHKSUM_ERROR
* When HDMI OUI is wrong
NG response code : 0x0104 --> ISET_ERROR_CODE_INVALID_EDID_FORMAT
1.5 When the validity check is completed without abnormality, proceed as follows.
1.5.1 When VID is "0"
* Send OK response code (0x0005 --> ISET_ERROR_CODE_UNKNOWN_VENDOR)
* Save the VID, PID, and HDMI port numbers in NVM and exit iSet.
1.5.2 When VID and PID are searched in EDID TABLE (If the PID of the table is 0xFFFF, only VID is searched).
EDID TABLE example
In the table above, if SET_NUM is not in F/W
* Send OK response code (0x0008-> ISET_ERROR_CODE_UNKNOWN_DEVICE)
* Save the VID, PID, and HDMI port numbers in NVM (optional) and exit iSet.
In the table above, the corresponding SET_NUM is in F/W
* Send OK response code (0x0000-> ISET_ERROR_NONE).
* VID, PID, and HDMI port numbers are stored in NVM.
* LED 3 times Blink (ON: 100ms, OFF: 100ms) and iSet is finished.
Note: The code of this setting number is used for power and external input synchronization between STB & TV.
1.5.3 When VID and PID are not searched in EDID TABLE
* Send OK response code(0x0005 --> ISET_ERROR_CODE_UNKNOWN_VENDOR)
* Save the VID, PID, and HDMI port numbers in NVM and exit iSet.
1.6 The TV field (3-byte) of the response code is described in detail in Section 6 below.
2. Scenario when TV EDID is changed (TV change or HDMI port change)
Even if the previous EDID data (256 bytes) and the currently read EDID data 1 byte are different
Proceed from Section 1.2 of "Post Pairing Scenario".
However, if the VID and PID are the same and the HDMI port is changed, there is no LED blink.
3. Scenario after BT reconnection
After the BT reconnects, STB sends STB power status information to the RCU as in 1.1 above.
* STB power OFF state: STB screen off command (0x02)
* STB power ON state: STB screen on command (0x03)
If the change of EDID is confirmed, follow item 2 above
After that, the STB sends EDID data to the RCU (always with or without change).
4. Scenario according to STB [Integrated Power] button operation (BT connected state)
When the [Integrated Power] button is input while BT is connected, the TV power (toggle, ON, OFF) code is sent according to the current STB power status.
Also, when STB OFF to ON, the TV INPUT code is repeatedly sent three times to switch the HDMI port to STB.
BT disconnected state is output in the order of STB power cord (IR)-> TV power toggle code-> STB version code (IR).
4.1 Enter the [Integrated Power] button
The RCU checks the existence of the "TV power ON and OFF" code in the TV manufacturer's setting number set in the EDID table.
4.1.1 If the code exists, send the TV power cord as follows according to the STB power status.
STB power ON status: STB power cord (BT) transmission-> STB version code (IR)-> TV power OFF code transmission
STB power OFF status: STB power cord (BT) transmission-> STB version code (IR)-> TV power ON code transmission
TV INPUT code transmission after 2 seconds
TV INPUT code transmission after 3 seconds
Send and end TV INPUT code after 5 seconds
* If EDID is received during TV INPUT code macro output, the macro output stops
4.1.2 Code does not exist
STB power cord (IR)-> TV power toggle code-> STB version code (IR).
4.2 STB screen ON / OFF command reception
Save screen status information from STB
* During TV INPUT code transmission, when TV power OFF code is transmitted, TV INPUT code transmission is stopped.
5. Scenario according to STB [Btv power] button operation
If there is an HDMI discrete code with or without BT connection, the external input synchronization is performed by sending the TV INPUT code when the [Btv Power] button is pressed.
5.1 [Btv Power] button input
STB power cord (BT) transmission-> TV INPUT code transmission and termination after 1 second
5.2 The remote control transmits the corresponding code when there is an HDMI discrete code of the set TV.
- No TV INPUT code transmission
6. i-Set Command Response Code "TV" Field Operation Scenario
This is a function to transmit the currently set TV sync code to the STB, and the type and setting number set in the TV field (3-byte) are loaded.
6.1 When receiving EDID of TV starting with i-Set Start cmd (0x01)
6.1.1 i-Set TV setup OK: "0x00" in TV Type field and synchronized code allocation by EDID in TV code field
TV Type: 0x00
TV Code: 0x0140(320) - When the TV setting number set as EDID is 320
6.1.2 i-Set TV setup NG: Allocate the last set type (0x01 or 0x02) and tuned code in the TV Type field
Example 1: User manually tuned to 350
TV Type: 0x01
TV Code: 0x015E(320)
Example 2: When the user learns (Manual tuning code is 350)
TV Type: 0x02
TV Code: 0x015E(320)
6.2 For STB request: i-Set Get TV code cmd (0x04
6.2.1 When the RCU receives the above command (0x04) from the STB, it should send a response code within 5 seconds.
6.2.2 "Result" and "Error Code" fields are assigned as 0x01 and 0x00.
6.2.3 The "TV Type" field is assigned one of 0x00 (ISET), 0x01 (Manual), and 0x02 (IR Learning) according to the method in which the TV is tuned.
6.2.4 The "TV Code" field assigns the currently tuned code.
7. Other
7.1 If TV manufacturer code is set manually after iSet setup
* iSet function disable: Operates regardless of STB power status.
7.2 When VID & PID are connected to another TV, iSet setting and STB interlocking operation should be performed.

## ATV Voice
Android TV Voice (Google Voice)
Type |  | Short-form | UUID | Properties
Service |  | ATVV_SERVICE_UUID | AB5E0001-5A21-4F05-BC7D-AF01F617B664
Write Characteristic |  | ATVV_CHAR_TX | AB5E0002-5A21-4F05-BC7D-AF01F617B664 | Write
Read Characteristic |  | ATVV_CHAR_RX | AB5E0003-5A21-4F05-BC7D-AF01F617B664 | Notify
Control Characteristic |  | ATVV_CHAR_CTL | AB5E0004-5A21-4F05-BC7D-AF01F617B664 | Notify
* VOICE_DATA - ATVV_CHAR_RX
NUM | Field | Description | Values | Size | Direction
1 | Opcode | Notification | 0x1B | 1byte | RCU -> STB
2 | Att Handle | Handle | 0x0000 ~ 0xFFFF | 2byte
3 | Att Value | Seq​ ​# | 0x0000 ~ 0xFFFF | 2byte
4 |  | Id | 0x00 ~ 0xFF | 1byte
5 |  | Prev​ ​pred | 0x0000 ~ 0xFFFF | 2byte
6 |  | Index | 0x00 ~ 0xFF | 1byte
7 |  | ADPCM Data | 0x00 ~ 0xFF | 128byte
* AUDIO_STOP - ATVV_CHAR_CTL
NUM | Field | Description | Values | Size | Direction
1 | Opcode | Notification | 0x1B | 1byte | RCU -> STB
2 | Att Handle | Handle | 0x0000 ~ 0xFFFF | 2byte
3 | Att Value | Command | 0x00 | 1byte
* AUDIO_START - ATVV_CHAR_CTL
NUM | Field | Description | Values | Size | Direction
1 | Opcode | Notification | 0x1B | 1byte | RCU -> STB
2 | Att Handle | Handle | 0x0000 ~ 0xFFFF | 2byte
3 | Att Value | Command | 0x04 | 1byte
* DPAD_SELECT - ATVV_CHAR_CTL
NUM | Field | Description | Values | Size | Direction
1 | Opcode | Notification | 0x1B | 1byte | RCU -> STB
2 | Att Handle | Handle | 0x0000 ~ 0xFFFF | 2byte
3 | Att Value | Command | 0x07 | 1byte
* START_SEARCH - ATVV_CHAR_CTL
NUM | Field | Description | Values | Size | Direction
1 | Opcode | Notification | 0x1B | 1byte | RCU -> STB
2 | Att Handle | Handle | 0x0000 ~ 0xFFFF | 2byte
3 | Att Value | Command | 0x08 | 1byte
* AUDIO_SYNC - ATVV_CHAR_CTL : Not Implemented
NUM | Field | Description | Values | Size | Direction
1 | Opcode | Notification | 0x1B | 1byte | RCU -> STB
2 | Att Handle | Handle | 0x0000 ~ 0xFFFF | 2byte
3 | Att Value | Command | 0x0A | 1byte
4 |  | ​​frame_num​ | 0x0001​ ​:​ ​exact​ ​frame​ ​number. | 2byte
* GET_CAPS_RESP - ATVV_CHAR_CTL
NUM | Field | Description | Values | Size | Direction
1 | Opcode | Notification | 0x1B | 1byte | RCU -> STB
2 | Att Handle | Handle | 0x0000 ~ 0xFFFF | 2byte
3 | Att Value | Command | 0x0B | 1byte
4 |  | ​version | 0x0004 : (ver0.4) | 2byte
5 |  | ​​codecs_supported | 0x0001​ ​[0000_0001B]:​ ​ADPCM,​ ​8khz/16bit​ ​(default) 0x0003​ ​[0000_0011B]:​ ​ADPCM​ ​(8khz/16bit​ ​&​ ​16khz/16bit) {future} 0x0005​ ​[0000_0101B]:​ ​Opus​ ​and​ ​ADPCM​ ​8khz/16bit 0x0007​ ​[0000_0111B]:​ ​Opus​ ​and​ ​ADPCM​ ​(8khz/16bit​ ​& 16khz/16bit) | 2byte
6 |  | ​​bytes/frame​ | 0x0086​ ​(134​ ​bytes,​ ​default) {future} DLE-dependent | 2byte
7 |  | bytes/characteristic​ | 0x0014​ ​(20​ ​bytes,​ ​default) {future} DLE-dependent | 2byte
* MIC_OPEN_ERROR - ATVV_CHAR_CTL
NUM | Field | Description | Values | Size | Direction
1 | Opcode | Notification | 0x1B | 1byte | RCU -> STB
2 | Att Handle | Handle | 0x0000 ~ 0xFFFF | 2byte
3 | Att Value | Command | 0x0C | 1byte
4 |  | ​​error_code​ | 0x0F01 :​ ​invalid​ ​codec 0x0F02 :​​ Remote ​​timed ​​out​​ waiting ​​for ​​Mic_open() 0x0F03 :​​ Invalid ​​State; ​​already​​ streaming ​​audio | 2byte
* ATV_GET_CAPS - ATVV_CHAR_TX
NUM | Field | Description | Values | Size | Direction
1 | Opcode | Write Request | 0x12 | 1byte | STB -> RCU
2 | Att Handle | Handle | 0x0000 ~ 0xFFFF | 2byte
3 | Att Value | Command | 0x0A | 1byte
4 |  | ​version | 0x0005 : (ver0.5) | 2byte
5 |  | ​​codecs_supported | 0x0001​ ​[0000_0001B]:​ ​ADPCM,​ ​8khz/16bit​ ​(default) 0x0003​ ​[0000_0011B]:​ ​ADPCM​ ​(8khz/16bit​ ​&​ ​16khz/16bit) {future} 0x0005​ ​[0000_0101B]:​ ​Opus​ ​and​ ​ADPCM​ ​8khz/16bit 0x0007​ ​[0000_0111B]:​ ​Opus​ ​and​ ​ADPCM​ ​(8khz/16bit​ ​& 16khz/16bit) | 2byte
* ATV_MIC_OPEN - ATVV_CHAR_TX
NUM | Field | Description | Values | Size | Direction
1 | Opcode | Write Request | 0x12 | 1byte | STB -> RCU
2 | Att Handle | Handle | 0x0000 ~ 0xFFFF | 2byte
3 | Att Value | Command | 0x0C | 1byte
4 |  | codec_used | 0x0001​ ​[0000_0001B]:​ ​ADPCM,​ ​8khz/16bit​ ​(default) 0x0002​ ​[0000_0010B]:​ ​ADPCM​ ​16khz/16bit {future} 0x0004​ ​[0000_0100B]:​ ​Opus | 2byte
* ATV_MIC_CLOSE - ATVV_CHAR_TX
NUM | Field | Description | Values | Size | Direction
1 | Opcode | Write Request | 0x12 | 1byte | STB -> RCU
2 | Att Handle | Handle | 0x0000 ~ 0xFFFF | 2byte
3 | Att Value | Command | 0x0D | 1byte

## Voice(mic) Spec.
Voice related Specification (Movon check it with Realtech )
* 적용 기준
Android Google | Specification | RS Spec.
audio stream, device implementations that include microphone hardware and declare android hardware microphone MUST sample and record audio with each of these behaviors: | The device SHOULD exhibit approximately flat amplitude versus frequency characteristics; specifically, ±3 dB, from 100 Hz to 4000 Hz | OK
| Audio input sensitivity SHOULD be set such that a 90 dB sound power level (SPL) source at 1000 Hz yields RMS of 2500 for 16-bit samples. | OK
| PCM amplitude levels SHOULD linearly track input SPL changes over at least a 30 dB range from -18 dB to +12 dB re 90 dB SPL at the microphone. | OK
| Total harmonic distortion SHOULD be less than 1% from 100 Hz to 4000 Hz at 90 dB SPL input level. | OK
| Noise reduction processing, if present, MUST be disabled. | Execute
| Automatic gain control, if present, MUST be disabled. | Execute
* File format is irrelevant; audio format recorded is as follows
- sampling rate: 16000Hz
- channel: mono
- encoding: 16bit PCM (ENCODING_PCM_16BIT)
* Recording quality must meet the specifications below
- Frequency flatness average between 100 Hz and 4000 Hz is less than +- 3 dB
- Harmonic Distortion: Less than and equal to 1% of toal harmonic distorion at 1kHz signal of 90dB SPL

## Pairing Spec.
Bluetooth Low Energy Pairing Sequence |  | Bluetooth Classic[A2DP] Pairng Sequence
Pairing IR code
- interval
- latency
- timeout
RCU
[Slave]
STB
[Master]
START ADVERTISING
[timeout 20s]
DISCOVERY
[SCAN]
SCAN REQ.
SCAN RES.
CONNECTED
BONDED
NOTIFICATION EABLED
CONNECTION PARAM REQ.
CONNECTION PARAM RES.
COMPLETED
COMPLETED
RCU
[Slave]
STB
[Master]
DISCOVERY
INQUIRY SCAN
INQUIRY
INQUIRY RES.
PAGE
PAGE SCAN
CONNECTED
PAGE RES.
AV DATA

## IR Reader
TV key learning function
User Action | Press the [TV power] + [OK] key for more than 3 seconds | Detailed description: When entering the learning mode normally, the green LED on the top stays ON. If there is no input after entering the learning mode, after 1 minute, the learned key is saved and the green LED blinks 3 times and the learning mode is automatically terminated ( If any key is pressed in the learning mode progress step below, 1 minute is counted again)
RCU internal operation | When you press the TV key (TV power, TV volume +/-, external input) to be learned, the green LED on the top lights once. | Detailed description: If you press a key other than the corresponding TV key to be learned on the RCU, Blink 5 times the red LED and wait for the learning mode. If you press the TV key to learn on the RCU and there is no IR input for 15 seconds, it will blink the red LED 3 times and learn mode Waiting.
After facing the RCU to be learned (TV RCU), press the key of the RCU to be learned (within 0.5 to 3.0 cm).
| When learning is normal, the green LED flashes 3 times | Details: If learning is not successful, Red LED blinks 3 times and waits for learning mode. If learning does not work properly, you need to re-learn by pressing the corresponding key to learn again on the remote control.
If you press the [OK] key, the learning is saved and the green LED flashes 3 times and ends
Complete
*However, when low battery (v2.4 or less), flashing of green LED is replaced by red LED.